## Sheet1
Parallax Baseline Calculation
Radius of the Earth (km) | 6371 | [6 empty] | These coordinates have the x-axis along the line from Earth to Moon and y and z axes in a plane perpendicular to this line.
|  |  | Conversion of degrees to radians |  | x,y,z coordinates of points (centre of Earth as origin)
| Longitude (deg) | Latttude (deg) | Long (radians) | Lat. (radians) | x | y | z | Rotated x,y,z coordinates (km)
Observing station 1 (SHS) | -2.23 | 51.747 | -0.038921 | 0.90316 | 3941.5223 | -153.4849 | 5003.0476 | 3941.5223 | -153.4849 | 5003.0476
| Enter decimal degrees of longitude here. | Enter decimal degrees of lattitude here.
Observing station 2 (SA) | 18 | -34 | 0.31416 | -0.59341 | 5023.2888 | 1632.1655 | -3562.618 | 5023.2888 | 1632.1655 | -3562.618
| Enter decimal degrees of longitude here. | Enter decimal degrees of lattitude here.
Coordinate differences |  |  |  |  | -1081.7665 | -1785.6503 | 8565.6656 | -1081.7665 | -1785.6503 | 8565.6656
Total distance (km). |  |  |  |  | 8816.4275 | km (from original x,y,z) |  | 8816.4275 | km ( from rotated x,y,z) |  | 0 | Consistency check.
Parallax distance (km) | [7 empty] | 8749.81 | km (parallax) |  |  | (Should be zero.)
[8 empty] | 4482.4055 | (xn+xs)/2 (km)
Moon Alt/Az: enter degrees and minutes here: | Azimuth (deg) | Altitude (deg) | Azimuth (radians) | Altutude (radians) |  |  |  | Rotation Matrix
| 0 | 0 | 0 | 0 | 6371 | 0 | 0 | 1 | 0 | 0
| Enter the position of the Moon (altitude and azimuth) as obtained from Stellarium, setting the observation location at 0 degrees lattitude and 0 degrees longitude, with the observation time that at which the photographs were taken. | [6 empty] | 0 | 1 | 0
[8 empty] | 0 | 0 | 1